## LM10_PSU
Designator | Name | Description | Quantity | Manufacturer Part Number
C1 | 1n 0805 | 0805 capacitor | 1 | CL21B102KBCNNNC
C2 | 10n 0805 | 0805 capacitor | 1 | VJ0805Y103KXACW1BC
C3 | 22n 0805 | 0805 capacitor | 1 | VJ0805Y223KXACW1BC
C4 | 47u 63v | Panasonic ZC series | 1 | EEHZC1J470V
C5 | 100nf 0805 | 0805 capacitor | 1 | VJ0805Y104KXAPW1BC
C6 | 100nF 0805 | 0805 capacitor | 1 | VJ0805Y104KXAPW1BC
D1, D2 | 1N4148 SOD-523 | Small Discrete Diode | 2 | 1N4148WT
D3, D4 | S1A DO214AC | Small Discrete Diode | 2 | S1A-13-F
M1, M2, M3, M4 | Hole |  | 4 | N/A
P4 | 6w JST XH | JST XH 2.5mm header | 1 | B6B-XH-A (LF)(SN)
P5 | Socket 4mm Red | Banana 4mm panel socket Red / Black / Blue | 1 | 563-0500-01
P6 | Socket 4mm Black | Banana 4mm panel socket Red / Black / Blue | 1 | 563-0100-01
Q1, Q2 | FZT951 |  | 2 | FZT951
Q3 | FZT851 |  | 1 | FZT851
R1a | 12k 1206* | SMD resistor 0805 / 1206 / 2512 / 3550 / SM | 1 | MCWF12P1202FTL
R1b | 2k2 1206* | SMD resistor 0805 / 1206 / 2512 / 3550 / SM | 1 | Generic
R2 | 10k 1206 | SMD resistor 0805 / 1206 / 2512 | 1 | Generic
R3 | 3k3 1206 | SMD resistor 0805 / 1206 / 2512 | 1 | Generic
R4 | 390R 1206 | SMD resistor 0805 / 1206 / 2512 | 1 | Generic
R5 | 47k 1206 | SMD resistor 0805 / 1206 / 2512 | 1 | Generic
R8 | 180R 1206 | SMD resistor 0805 / 1206 / 2512 | 1 | Generic
R9 | 0R47 SM /3W | SMD resistor 0805 / 1206 / 2512 / 3550 / SM | 1 | SMW3R47JT
R10 | 0R47 SM /3W | SMD resistor 0805 / 1206 / 2512 / 3550 / SM Series | 1 | SMW3R47JT
R11a | 0R15 2010 | 1R5 Resistor in Parallel with R11b to give 0.75R | 1 | 35021R5JT
R11b | 0R15 2010 | 1R5 Resistor in Parallel with R11a to give 0.75R | 1 | 35021R5JT
R12 | 470R 4320 | SMD resistor 0805 / 1206 / 2512 | 1 | 3550470RJT
R13 | 5k 3214W | Vertical SMD Preset Pot | 1 | 3214-1-502E
R14 | 10k Lin | Vertical Pot | 1 | RV16AF-41-15R1-B10K-3
R15 | 500k Lin | Vertical Pot | 1 | RV16AF-41-15R1-B500K
U1, U2 | LM10 SOIC-14 | Single rail OP Amp with Voltage reference | 2 | LM10CWM/NOPB
* Values to be detemined empirically. See the Elektor 1980 article for details. Basically 500mV needs to be across R15 at the required maximum output voltage.