## Power_In
Designator | Comment | Description | Qty | Manufacturer Part Number
BR1 | GBU402 | Full Bridge Rectifier - 100V/4A | 1 | GBU402
C1 | 4700uF/63v* | Snap In capacitor-mount on base | 1 | MCKLZ063M472P35Y
TX1 | 20+20 / 120VA | Transformer Chassis Type | 1
Note:- All components are to be chassis mounted.
* This capacitor is a mid-range economical capacitor and should be the minimum quality selected.